## BMS_EL
Reference | Value | Datasheet | Footprint | Qty | Price | Links
C1,C3 | 470uF | ~ | Capacitor_SMD:CP_Elec_10x10.5 | 2 | 12 | https://robu.in/product/hy1v471mc100105meo-hyncdz-470uf-35v-480ma120hz-%C2%B120-smdd10xl10-5mm-aluminum-electrolytic-capacitors-smd-rohs/?gad_source=1&gclid=EAIaIQobChMI1KCjvfO7igMVPMg8Ah2GeA7cEAQYASABEgLaMfD_BwE
C2 | 100p | ~ | Capacitor_SMD:C_0805_2012Metric_Pad1.18x1.45mm_HandSolder | 1 | 60 | https://in.element14.com/vishay/vj0805a101kxacw1bc/cap-100pf-50v-mlcc-0805/dp/3296112
C4,C5 | 300p | ~ | Capacitor_SMD:C_0805_2012Metric_Pad1.18x1.45mm_HandSolder | 2 | 46 | https://in.element14.com/yageo/cc0805krx7r9bb301/capacitor-300pf-x7r-0805/dp/4255645
C6 | 10n | ~ | Capacitor_SMD:C_0603_1608Metric_Pad1.08x0.95mm_HandSolder | 1 | 3 | https://robu.in/product/c0603c103k1ractu-kemet-smd-multilayer-ceramic-capacitor-0-01-%C2%B5f-100-v-0603-1608-metric-%C2%B1-10-x7r-c-series-kemet/?gad_source=1&gclid=EAIaIQobChMI7PLkmqC-igMVQN0WBR04gj05EAQYAiABEgKZ9fD_BwE
C7,C8,C9 | 0.1u | ~ | Capacitor_SMD:C_0603_1608Metric_Pad1.08x0.95mm_HandSolder | 3 | 12 | https://robu.in/product/c0603c104m5racauto-kemet-smd-multilayer-ceramic-capacitor-0-1-%C2%B5f-50-v-0603-1608-metric-%C2%B1-20-x7r-c-series-kemet/?gad_source=1&gclid=EAIaIQobChMIuPX665--igMVFNIWBR0BmyM7EAQYAiABEgJxsPD_BwE
D1 | D_Schottky_Filled | ~ | Diode_SMD:D_1206_3216Metric_Pad1.42x1.75mm_HandSolder | 1 | 25 | https://robu.in/product/ss34-schottky-diode-for-high-speed-switching-pack-of-2/?gQT=2
J1 | Conn_01x04_Socket(Battery terminal) | ~ | Connector_JST:JST_XH_S4B-XH-A_1x04_P2.50mm_Horizontal | 1 |  | SP Road
J2 | Conn_01x10_Socket(Control) | ~ | Connector_JST:JST_XH_S10B-XH-A-1_1x10_P2.50mm_Horizontal | 1 |  | SP Road
J3 | SCL | ~ | Connector_PinHeader_2.54mm:PinHeader_1x02_P2.54mm_Vertical | 1 |  | SP Road
J7 | Conn_01x09_Socket(temp) | ~ | Connector_JST:JST_XH_S9B-XH-A-1_1x09_P2.50mm_Horizontal | 1 |  | SP Road
J8 | SDA | ~ | Connector_PinHeader_2.54mm:PinHeader_1x02_P2.54mm_Vertical | 1 |  | SP Road
J11 | 5V | ~ | Connector_PinHeader_2.54mm:PinHeader_1x01_P2.54mm_Vertical | 1 |  | SP Road
L1 | 47uH | ~ | Inductor_SMD:L_10.4x10.4_H4.8 | 1 | 16 | https://robu.in/product/cdrh104r-47%CE%BCh-power-inductor-pack-of-5/?gad_source=1&gclid=EAIaIQobChMI5enEqPW7igMVGdc8Ah0_sD1aEAQYAiABEgJG7vD_BwE
Q2,Q3 | FDC6305N | https://www.mouser.in/datasheet/2/308/1/FDC6305N_D-2311998.pdf | Package_TO_SOT_SMD:SuperSOT-6 | 2 | 110 | https://robu.in/product/fdc6305n-onsemi-dual-mosfet-n-channel-20-v-2-7-a-0-08-ohm/
R1,R2,R3,R4,R25,R26 | 20 | ~ | Resistor_SMD:R_2512_6332Metric_Pad1.40x3.35mm_HandSolder | 6 | 198 | https://in.element14.com/multicomp-pro/mcpwr12ftfa0200/res-20r-1-1-5w-2512-thick-film/dp/1887742
R5,R6,R8 | 100k | ~ | Resistor_SMD:R_0805_2012Metric_Pad1.20x1.40mm_HandSolder | 3 | 3 | https://robu.in/product/yageo-100k-ohm-1-2w-0805-surface-mount-resistor-pack-of-50/?gad_source=1&gclid=EAIaIQobChMIjtC8z6C-igMVPusWBR0SmAjFEAQYASABEgKYg_D_BwE
R7 | 200k | ~ | Resistor_SMD:R_0805_2012Metric_Pad1.20x1.40mm_HandSolder | 1 | 2 | https://robu.in/product/rt0805fre07200kl-yageo-res-thin-film-0805-200k-ohm-1-0-125w1-8w-%C2%B150ppm-c-pad-smd-t-r/?gad_source=1&gclid=EAIaIQobChMI4Nmz3aC-igMV3d0WBR1eNRMREAQYAiABEgK_kvD_BwE
R9,R13,R14,R16,R17,R21,R22,R23,R24 | 1.8k | ~ | Resistor_SMD:R_0805_2012Metric_Pad1.20x1.40mm_HandSolder | 9 | 4.5 | https://robu.in/product/ac0805jr-071k8l-yageo-res-thick-film-0805-1-8k-ohm-5-0-125w1-8w-%C2%B1100ppm-c-pad-smd-t-r-automotive-aec-q200/?gad_source=1&gclid=EAIaIQobChMI_by1-qC-igMVz8RMAh037x8KEAQYASABEgJjkvD_BwE
R10,R15,R18,R37,R38,R39,R40,R41,R42,R43,R44,R45 | 10k | ~ | Resistor_SMD:R_0805_2012Metric_Pad1.20x1.40mm_HandSolder | 12 | 5.64 | https://robu.in/product/rc0805fr-0710kl-yageo-res-thick-film-0805-10k-ohm-1-0-125w1-8w-%C2%B1100ppm-c-pad-smd-t-r/?gad_source=1&gclid=EAIaIQobChMIouqSiqG-igMVXOUWBR0LQwJdEAQYASABEgKepvD_BwE
R11,R19,R20,R46,R47,R48 | 220 | ~ | Resistor_SMD:R_0805_2012Metric_Pad1.20x1.40mm_HandSolder | 6 | 2.1 | https://robu.in/product/rc0805fr-07220rlyageores-smd-220-ohm-5-1-2w-0805/?gad_source=1&gclid=EAIaIQobChMIiJT5qqG-igMVIvIWBR0Vqhe2EAQYASABEgIwePD_BwE
R12 | 5.5k | ~ | Resistor_SMD:R_0805_2012Metric_Pad1.20x1.40mm_HandSolder | 1 | 6 | https://in.element14.com/multicomp-pro/mcmr08x562-jtl/res-5k6-5-0-125w-0805-ceramic/dp/2073809
U1 | LM2576T-ADJ | http://www.ti.com/lit/ds/symlink/lm2576.pdf | Package_TO_SOT_SMD:TO-263-5_TabPin3 | 1 | 77 | https://robu.in/product/lm2576r-adj-1-2-37v-3a-adjustable-output-step-down-voltage-regulator-5-pin-to-263/?gad_source=1&gclid=EAIaIQobChMIvbW67py-igMVC6hmAh11oDLUEAQYASABEgLU0vD_BwE
U3 | ADS1115IDGS | http://www.ti.com/lit/ds/symlink/ads1113.pdf | Package_SO:TSSOP-10_3x3mm_P0.5mm | 1 | 159 | https://robu.in/product/i2c-ads1115-16-bit-adc-4-channel-module-with-programmable-gain-amplifier/?gad_source=1&gclid=EAIaIQobChMI6enat-LCigMVkWJIAB3G8wZHEAQYBCABEgK6D_D_BwE
U4,U5,U6,U12,U13,U14 | 4N35 | https://www.vishay.com/docs/81181/4n35.pdf | Package_DIP:DIP-6_W7.62mm | 6 | 90 | SP Road
U7 | ISO1540 | http://www.ti.com/lit/ds/symlink/iso1541.pdf | Package_SO:SOIC-8_3.9x4.9mm_P1.27mm | 1 | 334.44 | https://in.element14.com/texas-instruments/iso1540dr/digital-isolator-2-ch-1mbps-soic/dp/3124774
U11 | 74HC4051 | http://www.ti.com/lit/ds/symlink/cd74hc4051.pdf | Package_SO:SOP-16_3.9x9.9mm_P1.27mm | 1 | 35 | https://robu.in/product/74hc4051d653-nexperia-analog-multiplexer-demultiplexer-81-1-circuit-2v-to-10v-soic-16/
Thermistor | NTC |  |  | 6 | 234 | https://robu.in/product/focusens-ntc-thermistor/
Current sensor | WCS1700 |  |  | 1 | 645 | https://robu.in/product/wcs1700-hall-current-sensor-with-over-current-protection/?gad_source=1&gclid=EAIaIQobChMI5aSll-XCigMV4qNmAh2ODDGnEAQYAyABEgIyI_D_BwE
2079.68